## Sheet1
LED Power Calculator

	Edit the value of these fields
	Calculated results
	Straight Facts

Max USB Power	500	mA
Reserved Power	100	mA	? Not sure how much the mcu etc draws, so better safe than sorry
Remaining USB Power	400	mA
USB Voltage	5	V

			calc by Current	calc by Resistor
Through-Hole LED 3mm		purple
Forward Current per LED			2.2	1.8	mA
				1.2	mA
	Forward Voltage (V)	Resistor voltage (V)	Resistor (Ohm)	Resistor (Ohm)
Min Forward Voltage	3.2	1.8	818.1818182	1000
Max Forward Voltage	3.8	1.2	545.4545455	1000
Quantity	82
Current (mA)			180.4	147.6
				98.4

SMD LED 0805		purple
Forward Current per LED			2.2	2	mA
				1.6	mA
	Forward Voltage (V)	Resistor voltage (V)	Resistor (Ohm)	Resistor (Ohm)
Min Forward Voltage	3	2	909.0909091	1000
Max Forward Voltage	3.4	1.6	727.2727273	1000
Quantity	17
Current (mA)			37.4	30.6
				20.4

		Total Max LED Power Draw	217.8	178.2